## Calculator
Occupancy Limitations Guide and Floor Plan Square Footage Calculator Based on 2018 International Property Maintenance Code (IPMC)
The International Property Maintenance Code® (IPMC) establishes minimum requirements for the maintenance of existing buildings through model code regulations that contain clear and specific property maintenance and property improvement provisions. Chapter 4 "Light, Ventilation and Occupancy Limitations" sets forth requirements to establish the minimum environment for occupiable and habitable buildings by establishing the minimum criteria for light and ventilation and identifying occupancy limitations including minimum room width and area, mini­mum ceiling height and restrictions to prevent overcrowding. The following chart was derived from the requirements outlined in Section 404 "Occupancy Limitations".
Table 1: Minimum Area Requirements 2018 IPMC Section 404
| SPACE | MINIMUM AREA IN SQUARE FEET
|  | 1-2 occupants |  | 3-5 occupants |  | 6 or more occupants
| Living room | 120 |  | 120 |  | 150
| Dining room | No requirement |  | 80 |  | 100
| Combined Living and Dining Room | 120 |  | 200 |  | 250
| Bedroom | 1 occupant | 2 occupants | 3 occupants | 4 occupants | 5 occupants | 6 occupants
|  | 70 | 100 | 150 | 200 | 250 | 300
NOTE: Sleeping area. The minimum occupancy area required for living rooms and dining rooms by Table 1 shall not be included as sleeping area in determining the minimum occupancy area for sleeping purposes; which may infer that any floor area in excess of the required minimum may be counted as sleeping area if it also meets the requirements for sleeping areas. Check with your code official for a determination.
Floor Plan Square Footage Calculator
Table 2: Bedroom Area |  |  |  | Table 3: Separate Living Room and Dining Room
| Bedroom 1 |  |  |  |  | Living Room
| Feet | Inches |  |  |  | Feet |  | Inches
Dimension 1 |  |  |  | Dimension 1
Dimension 2 |  |  |  | Dimension 2
Square feet | 0 |  |  | Square feet |  | 0
Occupants allowed by IPMC |  | 0
| Bedroom 2 |  |  |  |  | Dining Room
| Feet | Inches |  |  |  | Feet |  | Inches
Dimension 1 |  |  |  | Dimension 1
Dimension 2 |  |  |  | Dimension 2
Square feet | 0 |  |  | Square feet |  | 0
Occupants allowed by IPMC |  | 0
Table 4: Combined Living Room and Dining Room
| Bedroom 3 |  |  |  | Combination Living Room/Dining Room
| Feet | Inches |  |  |  | Feet |  | Inches
Dimension 1 |  |  |  | Dimension 1
Dimension 2 |  |  |  | Dimension 2
Square feet | 0 |  |  | Square feet |  | 0
Occupants allowed by IPMC |  | 0
Fair Housing Center of West Michigan • March 2019